## LedBlinker BOM
Comment | Description | Designator | LibRef | Quantity | 1. Description | 2. Manufacturer | 3. Manufacturer Part Number
CR2032 | 3V Coincell Battery | B1, B2 | CONN BATTERY HOLDER CR2032 | 2 | CONN HOLDER COIN CELL 20MM SMD | FCI | BK-912
1uF |  | C1 | CAPACITOR NON-POLARIZED | 1 | CAP CER 1uF 10% X5R 16V 0603 SMT | Taiyo | EMK107BJ105KA-T
CYN | CYAN | D1 | LED AK | 1 | LED PLCC2 CYAN ROUND CLEAR SMD | KingBright
GRN | GREEN | D2 | LED AK | 1 | LED PLCC2 GREEN ROUND CLEAR SMD | KingBright | AA3528CGSK
YLW | YELLOW | D3 | LED AK | 1 | LED PLCC2 YELLOW ROUND CLEAR SMD | KingBright | AA3528SYCK
ORG | ORANGE | D4 | LED AK | 1 | LED PLCC2 ORANGE ROUND CLEAR SMD | KingBright | AA3528SESK
RED | RED | D5 | LED AK | 1 | LED PLCC2 RED ROUND CLEAR SMD | KingBright | AA3528SURSK
PNK | PINK | D6 | LED AK | 1 | LED PLCC2 PINK ROUND CLEAR SMD | KingBright | AA3528VRVCS/A
PRPL | PURPLE | D7 | LED AK | 1 | LED PLCC2 PURPLE ROUND CLEAR SMD | KingBright | AA3528VRVFS/A
BLU | BLUE | D8 | LED AK | 1 | LED PLCC2 BLUE ROUND CLEAR SMD | KingBright | AA3528QBS/D
RESET PADS |  | J1 | CONN SIP 2 | 1
JTAG/SERIAL |  | J2 | CONN JTAG/SERIAL FEMALE | 1 | CONN TERMINAL 14POS 7X12 1.27MM VERT SMD | FCI | 20021321-00014T4LF
MSP430F2122 |  | M1 | MCU MSP430F2122 TSSOP28 | 1 | MCU MSP430F2122 TSSOP28 LED BLINKER | TI | MSP430F2122TPWR
DMG1013 |  | Q1 | TRANS PMOS 1G 2S 3D | 1 | TRANS PMOS 20V 820MA SOT323 | Diodes Incorporated | DMG1013UW-7
100k |  | R1, R2, R11, R12, R13, R14 | RESISTOR | 6 | RES 100K OHM 1/10W 1% 0603 SMD | Yageo | RC0603FR-07100KL
390R |  | R3, R4, R5, R6, R7, R8, R9, R10 | RESISTOR | 8 | RES 390 OHM 1/10W 1% 0603 | Yageo | RC0603FR-07390RL
TL3301 | SPST TACT SWITCH | S1, S2, S3, S4, S5 | SWITCH SPST TL3301 JLEAD | 5 | SWITCH TACT 260GF H=5.0MM SMT | E-Switch | TL3301AF160QJ